## Sheet1
Bill Of Materials: 3D Positioning
Part Name/Description | Unit Quantity | Unit Prototype Cost | Total Prototype Cost | Unit Production Cost | Total Production Cost | Manufacturer | Manufacturer Part # | Vendor Link | Datasheet Link | Supplier | Supplier Part # | # Ordered | Date Ordered | # Received | Surplus | Schematic Reference Designators
Inductor 3.3uH | 1 | 3.15 | 3.15 | 3.15 | 3.15 | Coilcraft | XAL4030-332MEC | Digikey | Datasheet Link | DigiKey | 2457-XAL4030-332MEC-ND | 3 | 2026-03-06 | 0 | -1 | L
100nf (0.1 µF) Ceramic Capacitor, +/-10%, X7R, 50V, 0805 package | 4 | 0.1 | 0.4 | 0.1 | 0.4 | Samsung Electro-Mechanics | CL21F104ZAANNNC | DigiKey | Datasheet Link | DigiKey | 1276-1286-2-ND | 5 | 2026-03-06 | 0 | -4 | C1,C2,C3,C4
0.1 µF Ceramic Capacitor, +/-10%, X7R, 50V, 0805 package | 5 | 0.1 | 0.5 | 0.1 | 0.5 | Samsung Electro-Mechanics | CL21F104ZAANNNC | DigiKey | Datasheet Link | DigiKey | 1276-1286-2-ND | 5 | 2026-03-06 | 0 | -5 | C5,C6C15
100uF 50 V Aluminum Electrolytic Capacitor | 1 | 0.75 | 0.75 | 0.75 | 0.75 | Panasonic Electronic Components | EEE-HA1H101P | DigiKey | Datasheet Link | DigiKey | PCE4210TR-ND | 3 | 2026-03-06 | 0 | -1 | C7
330uF 10 V Aluminum Electrolytic Capacitor | 1 | 0.66 | 0.66 | 0.66 | 0.66 | Panasonic Electronic Components | EEE-1AA331P | DigiKey | Datasheet Link | DigiKey | PCE3874TR-ND | 3 | 2026-03-06 | 0 | -1 | C8
10uF 10V Ceramic Capacitors | 3 | 0.08 | 0.24 | 0.08 | 0.24 | Taiyo Yuden | LMK212BJ106KG-T | DigiKey | Datasheet Link | DigiKey | 587-1300-2-ND | 5 | 2026-03-06 | 0 | -3 | C9,C10,C11
22uF 4 Volts Ceramic Capacitor | 3 | 0.12 | 0.36 | 0.12 | 0.36 | Murata Electronics | GRM188R60G226MEA0D | DigiKey | Datasheet Link | DigiKey | 490-5526-2-ND | 6 | 2026-03-06 | 0 | -3 | C12,C13,C14
Green LEDs, LTST-C150GKT | 4 | 0.15 | 0.6 | 0.15 | 0.6 | Lite-On Inc. | LTST-C150GKT | DigiKey | Datasheet Link | DigiKey | 160-1169-2-ND | 8 | 2026-03-06 | 0 | -4 | D1,D2,D3,D4
Schotty Diode | 2 | 0.1 | 0.2 | 0.1 | 0.2 | Vishay General Semiconductor - Diodes Division | MSS1P4-M3/89A | DigiKey | Datasheet Link | DigiKey | MSS1P4-M3/89AGITR-ND | 4 | 2026-03-06 | 0 | -2 | D5,D6
Fuse Holder | 2 | 1.25 | 2.5 | 1.25 | 2.5 | Keystone Electronics | 3588 | DigiKey | Datasheet Link | DigiKey | 36-3588-ND | 4 | 2026-03-06 | 0 | -2 | F1
Conn_01x03_pin | 2 | 0 | 0 | 0 | 0 | PRLTA 109 | PRLTA 109 | PRLTA 108 | Datasheet Link | PRLTA 109 | PRLTA 109 | 4 | 2026-03-06 | 0 | -2 | J1,J2
Conn_02x04_Pin | 2 | 0 | 0 | 0 | 0 | PRLTA 110 | PRLTA 109 | PRLTA 109 | Datasheet Link | PRLTA 109 | PRLTA 109 | 4 | 2026-03-06 | 0 | -2 | J3,J4
Inductor 220uH | 1 | 0.9 | 0.9 | 0.9 | 0.9 | Eaton - Electronics Division | DR124-221-R | DigiKey | Datasheet Link | DigiKey | 283-DR124-221-RTR-ND | 3 | 2026-03-06 | 0 | -1 | L1
4.75 kOhms 0.125W, 1/8W Resistor 0805 | 8 | 0 | 0 | 0 | 0 | PRLTA 109 | PRLTA 109 | DigiKey | Datasheet Link | PRLTA 109 | PRLTA 109 | 10 | 2026-03-06 | 0 | -8 | R1,R2,R3,R4,R5,R6,R7,R8
330 Ohms 0.1W 1/10w Resistor 0805 | 4 | 0.1 | 0.4 | 0.1 | 0.4 | PRLTA 109 | PRLTA 109 | DigiKey | Datasheet Link | PRLTA 109 | PRLTA 109 | 10 | 2026-03-06 | 0 | -4 | R9,R10,R11,R12
10 kOhm 1/10W Resistor 0805 | 2 | 0.1 | 0.2 | 0.1 | 0.2 | PRLTA 109 | PRLTA 109 | DigiKey | Datasheet Link | PRLTA 109 | PRLTA 109 | 10 | 2026-03-06 | 0 | -2 | R13,R14
30 kOhms 1/8W Resistor 0805 | 2 | 0.1 | 0.2 | 0.2 | 0.4 | PRLTA 109 | PRLTA 109 | DigiKey | Datasheet Link | PRLTA 109 | PRLTA 109 | 10 | 2026-03-06 | 0 | -2 | R15,16
20 kOhms 1/16W Resistor 0805 | 1 | 0.1 | 0.1 | 0.2 | 0.2 | PRLTA 109 | PRLTA 109 | DigiKey | Datasheet Link | PRLTA 109 | PRLTA 109 | 10 | 2026-03-06 | 0 | -1 | R17
220 kOhms 1/16W Resistor 0805 | 1 | 0.1 | 0.1 | 0.1 | 0.1 | PRLTA 109 | PRLTA 109 | DigiKey | Datasheet Link | PRLTA 109 | PRLTA 109 | 10 | 2026-03-06 | 0 | -1 | R18
Switch Tactile 0.05A 12V | 2 | 0.27 | 0.54 | 0.27 | 0.54 | PRLTA 109 | PRLTA 109 | DigiKey | Datasheet Link | PRLTA 109 | PRLTA 109 | 4 | 2026-03-06 | 0 | -2 | SW1,SW2
AS5600L Hall Effect | 2 | 3.2 | 6.4 | 3.2 | 6.4 | ams-OSRAM USA INC. | AS5600L-ASOM SOIC8 LF T&RDP | DigiKey | Datasheet Link | PRLTA 109 | PRLTA 109 | 3 | 2026-03-06 | 0 | -2 | U1,U3
AS5600 Hall Effect | 2 | 3.17 | 6.34 | 3.17 | 6.34 | ams-OSRAM USA INC. | AS5600-ASOM SOIC8 LF T&RDP | DigiKey | Datasheet Link | PRLTA 109 | PRLTA 109 | 3 | 2026-03-06 | 0 | -2 | U2,U4
Esp32-S3-Wroom-N4 | 1 | 5.06 | 5.06 | 5.06 | 5.06 | Espressif Systems | ESP32-S3-WROOM-1-N4 | Digikey | Datasheet Link | PRLTA 109 | PRLTA 109 | 2 | 2026-03-06 | 0 | -1 | U5
TPS56524DRLR | 1 | 0.65 | 0.65 | 0.65 | 0.65 | Texas Instruments | TPS565242DRLR | DigiKey | Datasheet Link | DigiKey | 296-TPS565242DRLRTR-ND | 3 | 2026-03-06 | 0 | -1 | U6
LM2575T-3.3G | 1 | 2.51 | 2.51 | 2.51 | 2.51 | onsemi | LM2575T-3.3G | DigiKey | Datasheet Link | PRLTA 109 | PRLTA 109 | 3 | 2026-03-06 | 0 | -1 | U7
Barrel Jack Switch | 1 | 0.69 | 0.69 | 0.69 | 0.69 | Kycon, Inc. | KLDX-0202-A | DigiKey | Datasheet Link | PRLTA 109 | 2092-KLDX-0202-A-ND | 2 | 2026-03-06 | 0 | -1 | U8
Micro-B USB Connector | 1 | 0.78 | 0.78 | 0.78 | 0.78 | GCT | USB3131-30-0230-A | DigiKey | Datasheet Link | PRLTA 109 | PRLTA 109 | 3 | 2026-03-06 | 0 | -1 | U9